## ECE411 BOM Template
Bill Of Materials for: Team 4 Thunderbuddies
Last modified: 2024-11-14
PCB version: v0.1a
BOM revision: v0.1a |  | P/NP | = Place/Not Place (components marked NP are not stuffed on the board)
Cnt | Part References | P/NP | Mfg | Mfg PN | Description | Generic | Dist | Dist Part Number | Cost Ea. | Cost Total
1 | A2 | P | Raspberry Pi | SC0918 | Pico W RP2040-based MCU Board | N | Digikey | 2648-SC0918CT-ND | 6 | 6
1 | BZ1 | P | Soberton | GT-0903A | 3V Buzzer | Y | Digikey | 433-1032-ND | 0.97 | 0.97
2 | C1, C4 | P | N/A | N/A | 10uF 0603 SMD Ceramic Capacitor | Y | N/A | N/A | 0.25 | 0.5
1 | J1 | P | N/A | N/A | 2.54mm Header, 2 Pins | Y | N/A | N/A | 0.01 | 0.01
1 | J3 | P | N/A | N/A | 2.54mm Header, 3 Pins | Y | N/A | N/A | 0.01 | 0.01
1 | J4 | P | N/A | N/A | 2.54mm Header, 14 Pins, IDC | Y | N/A | N/A | 0.01 | 0.01
1 | L1 | P | N/A | N/A | 1uH Inductor, 1A current carrying capacity | Y | N/A | N/A | 0.25 | 0.25
1 | R3 | P | N/A | N/A | 768k, 1% tolerance | Y | N/A | N/A | 0.1 | 0.1
1 | R4 | P | N/A | N/A | 100k, 1% tolerance | Y | N/A | N/A | 0.1 | 0.1
1 | U3 | P | Texas Instruments | TPS61023DRLR | Boost Switching Regulator IC, Adjustable Output | N | Digikey | 296-TPS61023DRLRCT-ND | 0.89 | 0.89
1 | N/A | P | Analog Devices | EVAL-ADF7020-1DBZ8 | RF Transciever, 128MHz - 142MHz Evaluation Board | N | Digikey | 505-EVAL-ADF7020-1DBZ8-ND | 117.45 | 117.45
1 | N/A | P | Texas Instruments | LMH2121TMEVAL/NOPB | RF Power Detector 100MHz - 3GHz, Evaluation Board | N | Digikey | 296-45776-ND | 118.8 | 118.8
0
[9 empty] | TOTAL: | 245.09
VERSION INFO
Rev | Date | Notes
0.1a | 2024-11-14 | Initial BOM.